## Vehicle Setup
| Name: | Wide Rear opt1 front
| Type: | Vehicle Setup | Created by: | fsae | Created on: | 2026-03-12 04:14
| Version: | 2.0.2 | Modified by: |  | Modified on:
Comments:
User Options | Length | millimetre | mm
| Angle | degree | deg
| Coordinate System | [[1,0,0] [0,1,0] [0,0,1]]
Setup | Front Suspension | 2 Spring - Front V0
| Rear Suspension | tierods rear heave opt - Rear
| Reference Distance | 1530
| Brake Bias | 70
| Drive Bias | 0
| Front Mass Distribution | 50
| Left Mass Distribution | 50
| Center of Gravity Height | 1

## Front Suspension
| Name: | 2 Spring - Front V0
| Type: | Suspension | Created by: | fsae |  | Created on: | 2026-03-12 04:14
| Version: | 2.0.2 | Modified by: |  |  | Modified on:
Comments:
User Options | Length | millimetre | mm
| Angle | degree | deg
| Coordinate System | [[1,0,0] [0,1,0] [0,0,1]]
Double A-Arm | Point Name | Left |  |  |  | Right
|  | X | Y | Z |  | X | Y | Z
| CHAS_LowFor | 107.95 | 215.9 | 131.2672 |  | 107.95 | -215.9 | 131.2672
| CHAS_LowAft | -76.2 | 215.9 | 131.2672 |  | -76.2 | -215.9 | 131.2672
| CHAS_UppFor | 150.6006 | 263.8055 | 289.8116 |  | 150.6006 | -263.8055 | 289.8116
| CHAS_UppAft | -76.2002 | 264.0203 | 289.854 |  | -76.2002 | -264.0203 | 289.854
| UPRI_LowPnt | -0.14344 | 584.279 | 120.2247 |  | -0.14344 | -584.279 | 120.2247
| UPRI_UppPnt | -15.5695 | 550.8382 | 299.2683 |  | -15.5695 | -550.8382 | 299.2683
| CHAS_TiePnt | 90.4251 | 212.4074 | 180.0106 |  | 90.4251 | -212.4074 | 180.0106
| UPRI_TiePnt | 81.3232 | 580 | 176.6719 |  | 81.3232 | -580 | 176.6719
Push Pull | Point Name | Left |  |  |  | Right
|  | X | Y | Z |  | X | Y | Z
| NSMA_PPAttPnt_L | 3.8366 | 472.6525 | 314.3518 |  | 3.8366 | -472.6525 | 314.3518
| CHAS_AttPnt_L | 3.8389 | 100.8141 | 643.4814 |  | 3.8389 | -100.8141 | 643.4814
| CHAS_RocAxi_L | -0.47775 | 245.9193 | 598.9871 |  | -0.47775 | -245.9193 | 598.9871
| CHAS_RocPiv_L | 3.8375 | 245.9193 | 598.9872 |  | 3.8375 | -245.9193 | 598.9872
| ROCK_RodPnt_L | 3.837 | 291.9071 | 605.3122 |  | 3.837 | -291.9071 | 605.3122
| ROCK_CoiPnt_L | 3.837 | 269.944 | 667.0809 |  | 3.837 | -269.944 | 667.0809
Rack Pinion | Steering Ratio | 119.63
Wheels | Point Name | Left |  |  |  | Right
| Half Track | 612 |  |  |  | 612
| Longitudinal Offset | 0 |  |  |  | 0
| Lateral Offset | 0 |  |  |  | 0
| Vertical Offset | 4.7317 |  |  |  | 4.7317
| Static Camber | -0.96 |  |  |  | -0.96
| Static Toe | 0.5 |  |  |  | 0.5
| Rim Diameter | 254 |  |  |  | 254
| Tire Diameter | 411.48 |  |  |  | 411.48
| Tire Width | 213.36 |  |  |  | 213.36
Attachment | Element |  | Attached To
| Push Pull | NSMA_PPAttPnt | Double A-Arm | UpperAArm
Reference Point | Reference Point Name |  | Attachement |  | X | Y | Z
Stiffness | Element | Attachement | Left |  | Middle |  | Right
| Spring | Push Pull | 21.2 |  |  |  | 21.2

## Rear Suspension
| Name: | tierods rear heave opt - Rear
| Type: | Suspension | Created by: | fsae |  | Created on: | 2026-03-12 04:14
| Version: | 2.0.2 | Modified by: |  |  | Modified on:
Comments:
User Options | Length | millimetre | mm
| Angle | degree | deg
| Coordinate System | [[1,0,0] [0,1,0] [0,0,1]]
Double A-Arm | Point Name | Left |  |  |  | Right
|  | X | Y | Z |  | X | Y | Z
| CHAS_LowFor | 241.0075 | 281.4968 | 132.115 |  | 241.0075 | -281.4968 | 132.115
| CHAS_LowAft | -112.399 | 251.1565 | 147.5028 |  | -112.399 | -251.1565 | 147.5028
| CHAS_UppFor | 160 | 300 | 263.902 |  | 160 | -300 | 263.902
| CHAS_UppAft | -160 | 284.457 | 277.903 |  | -160 | -284.457 | 277.903
| UPRI_LowPnt | -25.8808 | 549.6857 | 145.018 |  | -25.8808 | -549.6857 | 145.018
| UPRI_UppPnt | 5.434 | 485 | 300 |  | 5.434 | -485 | 300
| CHAS_TiePnt | -59.7694 | 302.0214 | 218.491 |  | -59.7694 | -302.0214 | 218.491
| UPRI_TiePnt | -104.1336 | 532.2279 | 241.8764 |  | -104.1336 | -532.2279 | 241.8764
Push Pull | Point Name | Left |  |  |  | Right
|  | X | Y | Z |  | X | Y | Z
| NSMA_PPAttPnt_L | 7.7572 | 434.0399 | 125.7852 |  | 7.7572 | -434.0399 | 125.7852
| CHAS_AttPnt_L | 52.5065 | 63.1419 | 428.1515 |  | 52.5065 | -63.1419 | 428.1515
| CHAS_RocAxi_L | -21.4853 | 207.5588 | 327.6011 |  | -21.4853 | -207.5588 | 327.6011
| CHAS_RocPiv_L | 1.663 | 224.8911 | 306.86 |  | 1.663 | -224.8911 | 306.86
| ROCK_RodPnt_L | 5.0162 | 328.0392 | 395.93 |  | 5.0162 | -328.0392 | 395.93
| ROCK_CoiPnt_L | 29.471 | 236.8869 | 470.1062 |  | 29.471 | -236.8869 | 470.1062
Wheels | Point Name | Left |  |  |  | Right
| Half Track | 583 |  |  |  | 583
| Longitudinal Offset | 0 |  |  |  | 0
| Lateral Offset | 0 |  |  |  | 0
| Vertical Offset | 4.272 |  |  |  | 4.272
| Static Camber | -0.5 |  |  |  | -0.5
| Static Toe | 0 |  |  |  | 0
| Rim Diameter | 254 |  |  |  | 254
| Tire Diameter | 411.48 |  |  |  | 411.48
| Tire Width | 213.36 |  |  |  | 213.36
Attachment | Element |  | Attached To
| Push Pull | NSMA_PPAttPnt | Double A-Arm | LowerAArm
Reference Point | Reference Point Name |  | Attachement |  | X | Y | Z
Stiffness | Element | Attachement | Left |  | Middle |  | Right
| Spring | Push Pull | 21.2 |  |  |  | 21.2